## test (hidden)
s/n | base | Feature Layer | size | mAP | fps | epoch | Batch_size | video_size | backprop step | notes | AP_person | AP_car | AP_bike | AP_obstacle
0 | mobilenetv2 | 13,17,S,S,S,S | 96,320,512,256,256,128 | 0.37 | 20 | 300 | 32 | nil | nil | original mobilenetv2 SSD; baseline | 0.147 | 0.84 | 0.467 | 0.029
1 | mobilenetv2 | 13,17,L,L,L,L | 96,320,512,256,256,128 | 0.31 | 29 | 300 | 8 | 50 | 5 | LSTM added and trained | 0.048 | 0.664 | 0.26 | 0.273
2 | mobilenetv2 | 13,17,S,S,S,S,S | 96,320,512,256,256,128,128 | 0.39 | 19 | 300 | 32 | nil | nil | expanded SSD mobilenetv2 | 0.169 | 0.837 | 0.509 | 0.034
3 | mobilenetv2 | 13,17,S,S,S | 96,320,512,256,256 | 0.41 | 17 | 300 | 32 | nil | nil | pruned SSD mobilenetv2 | 0.157 | 0.845 | 0.514 | 0.123
4 | mobilenetv2 | 13,17,S,S | 96,320,512,256 | 0.4 | 21 | 300 | 32 | nil | nil | further pruned SSD mobilenetv2 | 0.142 | 0.839 | 0.478 | 0.129
5 | mobilenetv2 | 13,17,S | 96,320,512 | 0.37 | 19 | 300 | 32 | nil | nil | even more pruned SSD mobilenetv2 | 0.154 | 0.838 | 0.46 | 0.022
6 | mobilenetv2_075 | 13,17,S | 72,240,512 | 0.38 | 15 | 300 | 32 | nil | nil | used lighter mobilenetv2 | 0.131 | 0.833 | 0.499 | 0.074
7 | mobilenetv2 | 13,17,L | 96,320,512 |  |  | 300 | 8 | 50 | 5 | trying out a pruned model with LSTM
8

## Cutting layers from model
s/n | base | Base structure (number of each type of layer, where the depth of each type is [16,24,32,64,96,160,320]) | Extra Layers | size | mAP | fps | epoch | Batch_size | video_size | backprop step | notes | AP_person | AP_car | AP_bike | AP_obstacle
0 | mobilenetv2 | 1,2,3,4,3,3,1 | S,S,S,S | 512,256,256,128 | 0.5 | 19 | 300 | 32 | nil | nil | original mobilenetv2 SSD; baseline | 0.664 | 0.843 | 0.467 | 0.036
1 | mobilenetv2 | 1,2,3,4,3,3,1 | L,L,L,L | 512,256,256,128 | 0.35 | 29 | 300 | 8 | 50 | 5 | LSTM added and trained | 0.233 | 0.663 | 0.245 | 0.273
2 | mobilenetv2 | 1,2,3,4,3,3,1 | S,S,S,S,S | 512,256,256,128,128 | 0.51 | 18 | 300 | 32 | nil | nil | expanded SSD mobilenetv2 | 0.691 | 0.841 | 0.494 | 0.029
3 | mobilenetv2 | 1,2,3,4,3,3,1 | S,S,S | 512,256,256 | 0.54 | 17 | 300 | 32 | nil | nil | pruned SSD mobilenetv2 | 0.686 | 0.846 | 0.505 | 0.127
4 | mobilenetv2 | 1,2,3,4,3,3,1 | S,S | 512,256 | 0.53 | 19 | 300 | 32 | nil | nil | further pruned SSD mobilenetv2 | 0.662 | 0.841 | 0.478 | 0.124
5 | mobilenetv2 | 1,2,3,4,3,3,1 | S | 512 | 0.5 | 18 | 300 | 32 | nil | nil | even more pruned SSD mobilenetv2 | 0.686 | 0.842 | 0.455 | 0.023
6 | mobilenetv2_075 | 1,2,3,4,3,3,1 | S | 512 | 0.52 | 15 | 300 | 32 | nil | nil | channels of each mobilenetv2 layer is *0.75 | 0.661 | 0.837 | 0.508 | 0.065
7 | mobilenetv2 | 1,2,3,4,3,3,1 | L | 512 | 0.31 | 39 | 300 | 8 | 50 | 5 | trying out a pruned model with LSTM | 0.246 | 0.673 | 0.212 | 0.091
8 | mobilenetv2_cut | 1,2,3,4,3,1,1 | S | 512 | 0.53 | 17 | 300 | 32 | nil | nil | cutting out layers from mobilenetv2 itself | 0.686 | 0.843 | 0.515 | 0.079
9 | mobilenetv2_cut | 1,2,3,4,1,1,1 | S | 512 | 0.53 | 18 | 300 | 32 | nil | nil | cutting out more layers from mobilenetv2 | 0.658 | 0.837 | 0.545 | 0.075
10 | mobilenetv2_cut | 1,2,3,2,1,1,1 | S | 512 | 0.49 | 11 | 300 | 32 | nil | nil | cutting out more layers from mobilenetv2 | 0.678 | 0.831 | 0.428 | 0.027
| Description: | This is the list of test results for models based on Mobilenetv2 SSD object detection model. The models either had layers removed in the Mobilenetv2 base, or in the extra layers

## pruning weights (hidden)
s/n | base | prune factor | mAP | fps | notes | AP_person | AP_car | AP_bike | AP_obstacle
0 | mobilenetv2 | 0 | 0.501 | 18.93 | original mobilenetv2 SSD; baseline | 0.668 | 0.843 | 0.459 | 0.035
1 | mobilenetv2 | 0.1 | 0.499 | 18.75 |  | 0.664 | 0.843 | 0.453 | 0.035
2 | mobilenetv2 | 0.2 | 0.502 | 19.33 |  | 0.661 | 0.841 | 0.47 | 0.037
3 | mobilenetv2 | 0.3 | 0.497 | 19.28 |  | 0.659 | 0.843 | 0.455 | 0.031
4 | mobilenetv2 | 0.4 | 0.501 | 18.85 |  | 0.661 | 0.842 | 0.464 | 0.037
5 | mobilenetv2 | 0.5 | 0.501 | 19 |  | 0.661 | 0.842 | 0.465 | 0.035
6 | mobilenetv2 | 0.6 | 0.5 | 19.36 |  | 0.666 | 0.843 | 0.456 | 0.034
7 | mobilenetv2 | 0.7 | 0.498 | 18.96 |  | 0.661 | 0.843 | 0.461 | 0.029
8 | mobilenetv2 | 0.8 | 0.501 | 19.81 |  | 0.67 | 0.843 | 0.463 | 0.028
9 | mobilenetv2 | 0.85 | 0.501 | 18.75 |  | 0.665 | 0.845 | 0.464 | 0.029
10 | mobilenetv2 | 0.875 | 0.496 | 14.03 |  | 0.65 | 0.839 | 0.456 | 0.038
11 | mobilenetv2 | 0.9 | 0.423 | 8.55 |  | 0.577 | 0.793 | 0.304 | 0.018
12 | mobilenetv2 | 0.925 | 0.165 | 6.33 |  | 0.095 | 0.414 | 0.169 | 0

## pruning conv weights by channel
s/n | base | prune factor | number of parameters | mAP | fps | notes | AP_person | AP_car | AP_bike | AP_obstacle
0 | mobilenetv2 | 0 | 3333120 | 0.5 | 16.62 | original mobilenetv2 SSD; baseline | 0.67 | 0.843 | 0.459 | 0.029
1 | mobilenetv2 | 0.3 | 3238764 | 0.502 | 16.39 |  | 0.668 | 0.842 | 0.469 | 0.028
2 | mobilenetv2 | 0.4 | 2945836 | 0.505 | 16.19 |  | 0.668 | 0.843 | 0.47 | 0.037
3 | mobilenetv2 | 0.5 | 2410124 | 0.501 | 16.17 |  | 0.668 | 0.842 | 0.46 | 0.034
4 | mobilenetv2 | 0.6 | 1596297 | 0.502 | 16.32 |  | 0.663 | 0.843 | 0.465 | 0.039
5 | mobilenetv2 | 0.7 | 1569638 | 0.5 | 16.04 |  | 0.668 | 0.842 | 0.46 | 0.031
6 | mobilenetv2 | 0.75 | 1536326 | 0.497 | 14.48 |  | 0.659 | 0.842 | 0.461 | 0.029
7 | mobilenetv2 | 0.8 | 1453190 | 0.333 | 7.67 |  | 0.284 | 0.706 | 0.326 | 0.016
8 | mobilenetv2 | 0.825 | 1396832 | 0.025 | 7.15 |  | 0.008 | 0.096 | 0 | 0
9 | mobilenetv2 | 0.9 | 1234942 | 0.001 | 7.45 |  | 0 | 0.002 | 0 | 0
| Description: | This is the results of pruning the Mobilenetv2 SSD object detection model. The method of pruning involves removing channels from each Conv2d layer, depending on the weights of each channel. The pruning is done with the following restrictions: - Each Conv2d layer must at least have 1 channel - Conv2d layers with groups > 1 are not pruned After pruning, an addition zero_padding layer is added to pad the output with zeros to give the output tensor a size similar to that of the Conv2d before pruning

## failed attempts (hidden)
s/n | Feature Layer | size | mAP | fps | epoch | Batch_size | video_size | backprop step | notes
2 | 13,17,S,S,S,L | 96,320,512,256,256,128 | 0.33 | 14 | 300 | 32 | nil | nil | added LSTM layer
3 | 13,17,S,S,S,L | 96,320,512,256,256,128 | 0.34 | 12 | 300 | 4 | nil | nil | tweaked the backprop by changing y=x.detach() to y=Variable(x.detach(),requires_grad=True)
4 | 13,17,S,S,S,L | 96,320,512,256,256,128 | 0.34 | 16 | 1600 | 4 | nil | 10 | 1. changed backprop to only occuring every backprop_step, instead of every batch 2. noted that for training, the conf_loss suddenly spiked at around 1100 epoch
5 | 13,17,S,S,S,L | 96,320,512,256,256,128 | 0.04 | 6 | 1100 | 4 | nil | 10 | same as no.4, but tested at epoch 1100. Results are even more disappointing
6 | 13,17,S,S,S,L | 96,320,512,256,256,128 | 0.3 | 10 | 300 | 4 | 100 | 10 | 1. added video_size, which indicates the number of frames to consider as one video. Training resets the LSTM after this number of frames is reached, so that the next batch will be considered as a batch of new videos. This should increase the overall training sample size of videos, as the previous no.4 & 5 only really have 4 videos for training 2. changed loss=loss_l+loss_c to loss=2*loss_l+loss_c to focus the training more on reducing loss_l
7 | 13,17,S,S,S,L | 96,320,512,256,256,128 | 0.29 | 9 | 300 | 4 | 100 | 10 | made the training dataloader to randomly shuffle each time, doesn't seem to have helped
8 | 13,17,S,S,L,S | 96,320,512,256,256,128 | 0.24 | 7 | 300 | 4 | 100 | 10 | 1. swapped the LSTM to 2nd last 2. changed to loss=2*loss_l+0.1*loss_c to avoid loss_c from exploding during training
9 | 13,17,S,S,L,S | 96,320,512,256,256,128 | 0.19 | 17 | 300 | 4 | 100 | 10 | realised that pre_proc of data is making images in sequence inconsistently transformed in comparison with each other. This made all previous attempts of LSTM meaningless, because there would be almost zero relation between frames after the pre_proc. Amended the pre_proc in this attempt to transform images in a consistent, non-random manner
10 | 13,17,S,S,L,S | 96,320,512,256,256,128 | 0.13 | 8 | 300 | 4 | 100 | 10 | added data aug, turns out to be even worse????
11 | 13,17,S,S,L,S | 96,320,512,256,256,128 | 0.166 | 22 | 300 | 4 | 100 | 10 | fixed data aug, allowed it to train for 100 epoch with LSTM, followed by 200 epoch with LSTM
12 | 13,17,S,S,L,S | 96,320,512,256,256,128 | [6 empty] | multiplied training data by 10, but mAP does not seem to improve with training, stuck at 0.03